## design
name | value | type
dut width | 100
dut length | 100
dut pcb thickness | 1
cradle length | 125
cradle width | 125
cradle pcb support height | 5
cradle base height | 7
cradle fastener | M4 | str
cradle mounting hole diameter | 4.1
probe board width | 125
probe board length | 140
connector overhang | 15
probe board fasteners | M3 | str
board outline gap | 2
cradle mounting hole width | 118
cradle mounting hole height | 118
cradle outline overhang | 10
support bracket length | 130
support bracket width | 25
support bracket hole dx | 15.25 |  | distance between left and right holes
support bracket cradle overhang | 5
dut center x | 0
dut center y | 0
dut center z | 0
use pressure plate plunger hole | 1
dut rotation | 0
dut rotation axis | [0,1,0]
board file

## pressure pins
x | y | hole diameter | tip diameter | base diameter | taper length | length
20 | 25 | 3.2 | 3.2 | 6 | 5 | 50
17 | 6 | 3.2 | 3.2 | 6 | 5 | 50
14 | 31 | 3.2 | 3.2 | 6 | 5 | 50
0 | -26 | 3.2 | 3.2 | 6 | 5 | 50
-6 | 31 | 3.2 | 3.2 | 6 | 5 | 50
-13 | 6 | 3.2 | 3.2 | 6 | 5 | 50
-18 | 25 | 3.2 | 3.2 | 6 | 5 | 50
-20 | -12 | 3.2 | 3.2 | 6 | 5 | 50
20 | -12 | 3.2 | 3.2 | 6 | 5 | 50

## supports
x | y | diameter
-45 | -45 | 10
-45 | 45 | 10
45 | -45 | 10
45 | 45 | 10

## cutouts
x | y | diameter

## reliefs
x | y | diameter

## probes
source ref des | test point ref des | ref des | pad number | pad name | socket | footprint name | probe | class | depth | Note | Signal Integrity Requirement | Protection | Connection Type | x | y | rotation | smt | side | net | part value
M1 | TP1 | TP1 | 1 | 1 | R100-2W | R100-2W | P100 | ground_height+signal_height_dz | -6 |  |  |  | SIGNAL | -31.246 | 46.333 | 180 | 0 | TOP | 1B | Stepper_Motor
M1 | TP2 | TP2 | 2 | 2 | R100-2W | R100-2W | P100 | ground_height+signal_height_dz | -6 |  |  |  | SIGNAL | -33.746 | 46.333 | 180 | 0 | TOP | 1A | Stepper_Motor
M1 | TP4 | TP4 | 3 | 3 | R100-2W | R100-2W | P100 | ground_height | -6 |  |  |  | SIGNAL | -36.246 | 46.333 | 180 | 0 | TOP | 2A | Stepper_Motor
M1 | TP5 | TP5 | 4 | 4 | R100-2W | R100-2W | P100 | ground_height+signal_height_dz | -6 |  |  |  | SIGNAL | -38.746 | 46.333 | 180 | 0 | TOP | 2B | Stepper_Motor
A1 | TP6 | TP6 | 1 | 1 | R100-2W | R100-2W | P100 | ground_height+signal_height_dz | -5 |  |  |  | GND | -30.45 | 39.75 | 270 | 0 | TOP | GND | Motor_Driver
A1 | TP7 | TP7 | 2 | 2 | R100-2W | R100-2W | P100 | ground_height+signal_height_dz | -6 |  |  |  | SIGNAL | -32.99 | 39.75 | 270 | 0 | TOP | +3V3 | Motor_Driver
A1 | TP8 | TP8 | 3 | 3 | R100-2W | R100-2W | P100 | ground_height+signal_height_dz | -6 |  |  |  | SIGNAL | -35.53 | 39.75 | 270 | 0 | TOP | Net-(A1-Pad3) | Motor_Driver
A1 | TP9 | TP9 | 4 | 4 | R100-2W | R100-2W | P100 | ground_height+signal_height_dz | -6 |  |  |  | SIGNAL | -38.07 | 39.75 | 270 | 0 | TOP | Net-(A1-Pad4) | Motor_Driver
A1 | TP10 | TP10 | 5 | 5 | R100-2W | R100-2W | P100 | ground_height+signal_height_dz | -6 |  |  |  | SIGNAL | -40.61 | 39.75 | 270 | 0 | TOP | Net-(A1-Pad5) | Motor_Driver
A1 | TP11 | TP11 | 6 | 6 | R100-2W | R100-2W | P100 | ground_height+signal_height_dz | -6 |  |  |  | SIGNAL | -43.15 | 39.75 | 270 | 0 | TOP | Net-(A1-Pad6) | Motor_Driver
A1 | TP12 | TP12 | 7 | 7 | R100-2W | R100-2W | P100 | ground_height+signal_height_dz | -5 |  |  |  | GND | -45.69 | 39.75 | 270 | 0 | TOP | GND | Motor_Driver
A1 | TP13 | TP13 | 8 | 8 | R100-2W | R100-2W | P100 | ground_height+signal_height_dz | -6 |  |  |  | SIGNAL | -48.23 | 39.75 | 270 | 0 | TOP | VDC | Motor_Driver
A1 | TP14 | TP14 | 9 | 9 | R100-2W | R100-2W | P100 | ground_height+signal_height_dz | -6 |  |  |  | SIGNAL | -48.23 | 27.05 | 270 | 0 | TOP | PD9 | Motor_Driver
A1 | TP15 | TP15 | 10 | 10 | R100-2W | R100-2W | P100 | ground_height | -6 |  |  |  | SIGNAL | -45.69 | 27.05 | 270 | 0 | TOP | MS0 | Motor_Driver
A1 | TP16 | TP16 | 11 | 11 | R100-2W | R100-2W | P100 | ground_height | -6 |  |  |  | SIGNAL | -43.15 | 27.05 | 270 | 0 | TOP | MS1 | Motor_Driver
A1 | TP17 | TP17 | 12 | 12 | R100-2W | R100-2W | P100 | ground_height+signal_height_dz | -6 |  |  |  | SIGNAL | -40.61 | 27.05 | 270 | 0 | TOP | Net-(A1-Pad12) | Motor_Driver
A1 | TP18 | TP18 | 13 | 13 | R100-2W | R100-2W | P100 | ground_height+signal_height_dz | -6 |  |  |  | SIGNAL | -38.07 | 27.05 | 270 | 0 | TOP | RESET | Motor_Driver
A1 | TP19 | TP19 | 14 | 14 | R100-2W | R100-2W | P100 | ground_height+signal_height_dz | -6 |  |  |  | SIGNAL | -35.53 | 27.05 | 270 | 0 | TOP | +3V3 | Motor_Driver
A1 | TP20 | TP20 | 15 | 15 | R100-2W | R100-2W | P100 | ground_height+signal_height_dz | -6 |  |  |  | SIGNAL | -32.99 | 27.05 | 270 | 0 | TOP | PB15 | Motor_Driver
A1 | TP21 | TP21 | 16 | 16 | R100-2W | R100-2W | P100 | ground_height+signal_height_dz | -6 |  |  |  | SIGNAL | -30.45 | 27.05 | 270 | 0 | TOP | PB14 | Motor_Driver
J29 | TP22 | TP22 | 1 | 1 | R100-2W | R100-2W | P100 | ground_height+signal_height_dz | -6 |  |  |  | SIGNAL | -27.23 | 32.13 | 0 | 0 | TOP | Y_DIAG | TMC_PIN_HEADER
J29 | TP23 | TP23 | 2 | 2 | R100-2W | R100-2W | P100 | ground_height+signal_height_dz | -6 |  |  |  | SIGNAL | -27.23 | 29.59 | 0 | 0 | TOP | unconnected-(J29-Pad2) | TMC_PIN_HEADER
J27 | TP24 | TP24 | 1 | 1 | R100-2W | R100-2W | P100 | ground_height+signal_height_dz | -6 |  |  |  | SIGNAL | -48.23 | 32.13 | 0 | 0 | TOP | X_DIAG | TMC_PIN_HEADER
J27 | TP25 | TP25 | 2 | 2 | R100-2W | R100-2W | P100 | ground_height+signal_height_dz | -6 |  |  |  | SIGNAL | -48.23 | 29.59 | 0 | 0 | TOP | unconnected-(J27-Pad2) | TMC_PIN_HEADER
M8 | TP26 | TP26 | 1 | 1 | R100-2W | R100-2W | P100 | ground_height+signal_height_dz | -6 |  |  |  | SIGNAL | -13.78 | 46.333 | 180 | 0 | TOP | 1B | MOTOR2
M8 | TP27 | TP27 | 2 | 2 | R100-2W | R100-2W | P100 | ground_height+signal_height_dz | -6 |  |  |  | SIGNAL | -16.28 | 46.333 | 180 | 0 | TOP | 1A | MOTOR2
M8 | TP28 | TP28 | 3 | 3 | R100-2W | R100-2W | P100 | ground_height+signal_height_dz | -6 |  |  |  | SIGNAL | -18.78 | 46.333 | 180 | 0 | TOP | 2A | MOTOR2
M8 | TP29 | TP29 | 4 | 4 | R100-2W | R100-2W | P100 | ground_height+signal_height_dz | -6 |  |  |  | SIGNAL | -21.28 | 46.333 | 180 | 0 | TOP | 2B | MOTOR2
M7 | TP30 | TP30 | 1 | 1 | R100-2W | R100-2W | P100 | ground_height+signal_height_dz | -6 |  |  |  | SIGNAL | 0.215 | 46.333 | 180 | 0 | TOP | 2B | MOTOR1
M7 | TP31 | TP31 | 2 | 2 | R100-2W | R100-2W | P100 | ground_height+signal_height_dz | -6 |  |  |  | SIGNAL | -2.285 | 46.333 | 180 | 0 | TOP | 2A | MOTOR1
M7 | TP32 | TP32 | 3 | 3 | R100-2W | R100-2W | P100 | ground_height+signal_height_dz | -6 |  |  |  | SIGNAL | -4.785 | 46.333 | 180 | 0 | TOP | 1A | MOTOR1
M7 | TP33 | TP33 | 4 | 4 | R100-2W | R100-2W | P100 | ground_height+signal_height_dz | -6 |  |  |  | SIGNAL | -7.285 | 46.333 | 180 | 0 | TOP | 1B | MOTOR1
M2 | TP34 | TP34 | 1 | 1 | R100-2W | R100-2W | P100 | ground_height+signal_height_dz | -6 |  |  |  | SIGNAL | 17.2 | 46.333 | 180 | 0 | TOP | 1B | Stepper_Motor
M2 | TP35 | TP35 | 2 | 2 | R100-2W | R100-2W | P100 | ground_height+signal_height_dz | -6 |  |  |  | SIGNAL | 14.7 | 46.333 | 180 | 0 | TOP | 1A | Stepper_Motor
M2 | TP36 | TP36 | 3 | 3 | R100-2W | R100-2W | P100 | ground_height+signal_height_dz | -6 |  |  |  | SIGNAL | 12.2 | 46.333 | 180 | 0 | TOP | 2A | Stepper_Motor
M2 | TP37 | TP37 | 4 | 4 | R100-2W | R100-2W | P100 | ground_height+signal_height_dz | -6 |  |  |  | SIGNAL | 9.7 | 46.333 | 180 | 0 | TOP | 2B | Stepper_Motor
M3 | TP38 | TP38 | 1 | 1 | R100-2W | R100-2W | P100 | ground_height+signal_height_dz | -6 |  |  |  | SIGNAL | 34 | 46.333 | 180 | 0 | TOP | 1B | Stepper_Motor
M3 | TP39 | TP39 | 2 | 2 | R100-2W | R100-2W | P100 | ground_height+signal_height_dz | -6 |  |  |  | SIGNAL | 31.5 | 46.333 | 180 | 0 | TOP | 1A | Stepper_Motor
M3 | TP40 | TP40 | 3 | 3 | R100-2W | R100-2W | P100 | ground_height+signal_height_dz | -6 |  |  |  | SIGNAL | 29 | 46.333 | 180 | 0 | TOP | 2A | Stepper_Motor
M3 | TP41 | TP41 | 4 | 4 | R100-2W | R100-2W | P100 | ground_height+signal_height_dz | -6 |  |  |  | SIGNAL | 26.5 | 46.333 | 180 | 0 | TOP | 2B | Stepper_Motor
J21 | TP42 | TP42 | 1 | 1 | R100-2W | R100-2W | P100 | ground_height+signal_height_dz | -6 |  |  |  | SIGNAL | 14.77 | 32.13 | 0 | 0 | TOP | L_DIAG | TMC_PIN_HEADER
J21 | TP43 | TP43 | 2 | 2 | R100-2W | R100-2W | P100 | ground_height+signal_height_dz | -6 |  |  |  | SIGNAL | 14.77 | 29.59 | 0 | 0 | TOP | unconnected-(J21-Pad2) | TMC_PIN_HEADER
A2 | TP44 | TP44 | 1 | 1 | R100-2W | R100-2W | P100 | ground_height+signal_height_dz | -5 |  |  |  | GND | 11.55 | 39.75 | 270 | 0 | TOP | GND | Motor_Driver
A2 | TP45 | TP45 | 2 | 2 | R100-2W | R100-2W | P100 | ground_height+signal_height_dz | -6 |  |  |  | SIGNAL | 9.01 | 39.75 | 270 | 0 | TOP | +3V3 | Motor_Driver
A2 | TP46 | TP46 | 3 | 3 | R100-2W | R100-2W | P100 | ground_height+signal_height_dz | -6 |  |  |  | SIGNAL | 6.47 | 39.75 | 270 | 0 | TOP | Net-(A2-Pad3) | Motor_Driver
A2 | TP47 | TP47 | 4 | 4 | R100-2W | R100-2W | P100 | ground_height+signal_height_dz | -6 |  |  |  | SIGNAL | 3.93 | 39.75 | 270 | 0 | TOP | Net-(A2-Pad4) | Motor_Driver
A2 | TP48 | TP48 | 5 | 5 | R100-2W | R100-2W | P100 | ground_height+signal_height_dz | -6 |  |  |  | SIGNAL | 1.39 | 39.75 | 270 | 0 | TOP | Net-(A2-Pad5) | Motor_Driver
A2 | TP49 | TP49 | 6 | 6 | R100-2W | R100-2W | P100 | ground_height+signal_height_dz | -6 |  |  |  | SIGNAL | -1.15 | 39.75 | 270 | 0 | TOP | Net-(A2-Pad6) | Motor_Driver
A2 | TP50 | TP50 | 7 | 7 | R100-2W | R100-2W | P100 | ground_height+signal_height_dz | -5 |  |  |  | GND | -3.69 | 39.75 | 270 | 0 | TOP | GND | Motor_Driver
A2 | TP51 | TP51 | 8 | 8 | R100-2W | R100-2W | P100 | ground_height+signal_height_dz | -6 |  |  |  | SIGNAL | -6.23 | 39.75 | 270 | 0 | TOP | VDC | Motor_Driver
A2 | TP52 | TP52 | 9 | 9 | R100-2W | R100-2W | P100 | ground_height+signal_height_dz | -6 |  |  |  | SIGNAL | -6.23 | 27.05 | 270 | 0 | TOP | PE9 | Motor_Driver
A2 | TP53 | TP53 | 10 | 10 | R100-2W | R100-2W | P100 | ground_height+signal_height_dz | -6 |  |  |  | SIGNAL | -3.69 | 27.05 | 270 | 0 | TOP | MS0 | Motor_Driver
A2 | TP54 | TP54 | 11 | 11 | R100-2W | R100-2W | P100 | ground_height+signal_height_dz | -6 |  |  |  | SIGNAL | -1.15 | 27.05 | 270 | 0 | TOP | MS1 | Motor_Driver
A2 | TP55 | TP55 | 12 | 12 | R100-2W | R100-2W | P100 | ground_height+signal_height_dz | -6 |  |  |  | SIGNAL | 1.39 | 27.05 | 270 | 0 | TOP | Net-(A2-Pad12) | Motor_Driver
A2 | TP56 | TP56 | 13 | 13 | R100-2W | R100-2W | P100 | ground_height+signal_height_dz | -6 |  |  |  | SIGNAL | 3.93 | 27.05 | 270 | 0 | TOP | RESET | Motor_Driver
A2 | TP57 | TP57 | 14 | 14 | R100-2W | R100-2W | P100 | ground_height+signal_height_dz | -6 |  |  |  | SIGNAL | 6.47 | 27.05 | 270 | 0 | TOP | +3V3 | Motor_Driver
A2 | TP58 | TP58 | 15 | 15 | R100-2W | R100-2W | P100 | ground_height+signal_height_dz | -6 |  |  |  | SIGNAL | 9.01 | 27.05 | 270 | 0 | TOP | PE7 | Motor_Driver
A2 | TP59 | TP59 | 16 | 16 | R100-2W | R100-2W | P100 | ground_height+signal_height_dz | -6 |  |  |  | SIGNAL | 11.55 | 27.05 | 270 | 0 | TOP | PB1 | Motor_Driver
A6 | TP60 | TP60 | 1 | 1 | R100-2W | R100-2W | P100 | ground_height+signal_height_dz | -5 |  |  |  | GND | -9.45 | 39.75 | 270 | 0 | TOP | GND | Motor_Driver
A6 | TP61 | TP61 | 2 | 2 | R100-2W | R100-2W | P100 | ground_height+signal_height_dz | -6 |  |  |  | SIGNAL | -11.99 | 39.75 | 270 | 0 | TOP | +3V3 | Motor_Driver
A6 | TP62 | TP62 | 3 | 3 | R100-2W | R100-2W | P100 | ground_height+signal_height_dz | -6 |  |  |  | SIGNAL | -14.53 | 39.75 | 270 | 0 | TOP | Net-(A6-Pad3) | Motor_Driver
A6 | TP63 | TP63 | 4 | 4 | R100-2W | R100-2W | P100 | ground_height+signal_height_dz | -6 |  |  |  | SIGNAL | -17.07 | 39.75 | 270 | 0 | TOP | Net-(A6-Pad4) | Motor_Driver
A6 | TP64 | TP64 | 5 | 5 | R100-2W | R100-2W | P100 | ground_height+signal_height_dz | -6 |  |  |  | SIGNAL | -19.61 | 39.75 | 270 | 0 | TOP | Net-(A6-Pad5) | Motor_Driver
A6 | TP65 | TP65 | 6 | 6 | R100-2W | R100-2W | P100 | ground_height+signal_height_dz | -6 |  |  |  | SIGNAL | -22.15 | 39.75 | 270 | 0 | TOP | Net-(A6-Pad6) | Motor_Driver
A6 | TP66 | TP66 | 7 | 7 | R100-2W | R100-2W | P100 | ground_height+signal_height_dz | -5 |  |  |  | GND | -24.69 | 39.75 | 270 | 0 | TOP | GND | Motor_Driver
A6 | TP67 | TP67 | 8 | 8 | R100-2W | R100-2W | P100 | ground_height+signal_height_dz | -6 |  |  |  | SIGNAL | -27.23 | 39.75 | 270 | 0 | TOP | VDC | Motor_Driver
A6 | TP68 | TP68 | 9 | 9 | R100-2W | R100-2W | P100 | ground_height+signal_height_dz | -6 |  |  |  | SIGNAL | -27.23 | 27.05 | 270 | 0 | TOP | PB13 | Motor_Driver
A6 | TP69 | TP69 | 10 | 10 | R100-2W | R100-2W | P100 | ground_height+signal_height_dz | -6 |  |  |  | SIGNAL | -24.69 | 27.05 | 270 | 0 | TOP | MS0 | Motor_Driver
A6 | TP70 | TP70 | 11 | 11 | R100-2W | R100-2W | P100 | ground_height+signal_height_dz | -6 |  |  |  | SIGNAL | -22.15 | 27.05 | 270 | 0 | TOP | MS1 | Motor_Driver
A6 | TP71 | TP71 | 12 | 12 | R100-2W | R100-2W | P100 | ground_height+signal_height_dz | -6 |  |  |  | SIGNAL | -19.61 | 27.05 | 270 | 0 | TOP | Net-(A6-Pad12) | Motor_Driver
A6 | TP72 | TP72 | 13 | 13 | R100-2W | R100-2W | P100 | ground_height+signal_height_dz | -6 |  |  |  | SIGNAL | -17.07 | 27.05 | 270 | 0 | TOP | RESET | Motor_Driver
A6 | TP73 | TP73 | 14 | 14 | R100-2W | R100-2W | P100 | ground_height+signal_height_dz | -6 |  |  |  | SIGNAL | -14.53 | 27.05 | 270 | 0 | TOP | +3V3 | Motor_Driver
A6 | TP74 | TP74 | 15 | 15 | R100-2W | R100-2W | P100 | ground_height+signal_height_dz | -6 |  |  |  | SIGNAL | -11.99 | 27.05 | 270 | 0 | TOP | PE15 | Motor_Driver
A6 | TP75 | TP75 | 16 | 16 | R100-2W | R100-2W | P100 | ground_height+signal_height_dz | -6 |  |  |  | SIGNAL | -9.45 | 27.05 | 270 | 0 | TOP | PE14 | Motor_Driver
J26 | TP76 | TP76 | 1 | 1 | R100-2W | R100-2W | P100 | ground_height+signal_height_dz | -6 |  |  |  | SIGNAL | -6.23 | 32.13 | 0 | 0 | TOP | Z_DIAG | TMC_PIN_HEADER
J26 | TP77 | TP77 | 2 | 2 | R100-2W | R100-2W | P100 | ground_height+signal_height_dz | -6 |  |  |  | SIGNAL | -6.23 | 29.59 | 0 | 0 | TOP | unconnected-(J26-Pad2) | TMC_PIN_HEADER
U6 | TP78 | TP78 | 1 | 1 | R100-2W | R100-2W | P100 | ground_height+signal_height_dz | -6 |  |  |  | SIGNAL | 37.16 | 23.085 | 0 | 0 | TOP | POWER_SUPPLY | Fuse_Holder_3568
U6 | TP79 | TP79 | 2 | 2 | R100-2W | R100-2W | P100 | ground_height+signal_height_dz | -6 |  |  |  | SIGNAL | 37.16 | 26.485 | 0 | 0 | TOP | POWER_SUPPLY | Fuse_Holder_3568
U6 | TP80 | TP80 | 3 | 3 | R100-2W | R100-2W | P100 | ground_height+signal_height_dz | -7 |  |  |  | POWER | 47.06 | 26.485 | 0 | 0 | TOP | VIN | Fuse_Holder_3568
U6 | TP81 | TP81 | 4 | 4 | R100-2W | R100-2W | P100 | ground_height+signal_height_dz | -7 |  |  |  | POWER | 47.06 | 23.085 | 0 | 0 | TOP | VIN | Fuse_Holder_3568
A5 | TP82 | TP82 | 1 | 1 | R100-2W | R100-2W | P100 | ground_height+signal_height_dz | -5 |  |  |  | GND | 32.36 | 16.8 | 270 | 0 | TOP | GND | Motor_Driver
A5 | TP83 | TP83 | 2 | 2 | R100-2W | R100-2W | P100 | ground_height+signal_height_dz | -6 |  |  |  | SIGNAL | 29.82 | 16.8 | 270 | 0 | TOP | +3V3 | Motor_Driver
A5 | TP84 | TP84 | 3 | 3 | R100-2W | R100-2W | P100 | ground_height+signal_height_dz | -6 |  |  |  | SIGNAL | 27.28 | 16.8 | 270 | 0 | TOP | Net-(A5-Pad3) | Motor_Driver
A5 | TP85 | TP85 | 4 | 4 | R100-2W | R100-2W | P100 | ground_height+signal_height_dz | -6 |  |  |  | SIGNAL | 24.74 | 16.8 | 270 | 0 | TOP | Net-(A5-Pad4) | Motor_Driver
A5 | TP86 | TP86 | 5 | 5 | R100-2W | R100-2W | P100 | ground_height+signal_height_dz | -6 |  |  |  | SIGNAL | 22.2 | 16.8 | 270 | 0 | TOP | Net-(A5-Pad5) | Motor_Driver
A5 | TP87 | TP87 | 6 | 6 | R100-2W | R100-2W | P100 | ground_height+signal_height_dz | -6 |  |  |  | SIGNAL | 19.66 | 16.8 | 270 | 0 | TOP | Net-(A5-Pad6) | Motor_Driver
A5 | TP88 | TP88 | 7 | 7 | R100-2W | R100-2W | P100 | ground_height+signal_height_dz | -5 |  |  |  | GND | 17.12 | 16.8 | 270 | 0 | TOP | GND | Motor_Driver
A5 | TP89 | TP89 | 8 | 8 | R100-2W | R100-2W | P100 | ground_height+signal_height_dz | -6 |  |  |  | SIGNAL | 14.58 | 16.8 | 270 | 0 | TOP | VDC | Motor_Driver
A5 | TP90 | TP90 | 9 | 9 | R100-2W | R100-2W | P100 | ground_height+signal_height_dz | -6 |  |  |  | SIGNAL | 14.58 | 4.1 | 270 | 0 | TOP | PA3 | Motor_Driver
A5 | TP91 | TP91 | 10 | 10 | R100-2W | R100-2W | P100 | ground_height+signal_height_dz | -6 |  |  |  | SIGNAL | 17.12 | 4.1 | 270 | 0 | TOP | MS0 | Motor_Driver
A5 | TP92 | TP92 | 11 | 11 | R100-2W | R100-2W | P100 | ground_height+signal_height_dz | -6 |  |  |  | SIGNAL | 19.66 | 4.1 | 270 | 0 | TOP | MS1 | Motor_Driver
A5 | TP93 | TP93 | 12 | 12 | R100-2W | R100-2W | P100 | ground_height+signal_height_dz | -6 |  |  |  | SIGNAL | 22.2 | 4.1 | 270 | 0 | TOP | Net-(A5-Pad12) | Motor_Driver
A5 | TP94 | TP94 | 13 | 13 | R100-2W | R100-2W | P100 | ground_height+signal_height_dz | -6 |  |  |  | SIGNAL | 24.74 | 4.1 | 270 | 0 | TOP | RESET | Motor_Driver
A5 | TP95 | TP95 | 14 | 14 | R100-2W | R100-2W | P100 | ground_height+signal_height_dz | -6 |  |  |  | SIGNAL | 27.28 | 4.1 | 270 | 0 | TOP | +3V3 | Motor_Driver
A5 | TP96 | TP96 | 15 | 15 | R100-2W | R100-2W | P100 | ground_height+signal_height_dz | -6 |  |  |  | SIGNAL | 29.82 | 4.1 | 270 | 0 | TOP | PD6 | Motor_Driver
A5 | TP97 | TP97 | 16 | 16 | R100-2W | R100-2W | P100 | ground_height+signal_height_dz | -6 |  |  |  | SIGNAL | 32.36 | 4.1 | 270 | 0 | TOP | PD7 | Motor_Driver
A4 | TP98 | TP98 | 1 | 1 | R100-2W | R100-2W | P100 | ground_height+signal_height_dz | -5 |  |  |  | GND | 11.38 | 16.78 | 270 | 0 | TOP | GND | Motor_Driver
A4 | TP99 | TP99 | 2 | 2 | R100-2W | R100-2W | P100 | ground_height+signal_height_dz | -6 |  |  |  | SIGNAL | 8.84 | 16.78 | 270 | 0 | TOP | +3V3 | Motor_Driver
A4 | TP100 | TP100 | 3 | 3 | R100-2W | R100-2W | P100 | ground_height+signal_height_dz | -6 |  |  |  | SIGNAL | 6.3 | 16.78 | 270 | 0 | TOP | Net-(A4-Pad3) | Motor_Driver
A4 | TP101 | TP101 | 4 | 4 | R100-2W | R100-2W | P100 | ground_height+signal_height_dz | -6 |  |  |  | SIGNAL | 3.76 | 16.78 | 270 | 0 | TOP | Net-(A4-Pad4) | Motor_Driver
A4 | TP102 | TP102 | 5 | 5 | R100-2W | R100-2W | P100 | ground_height+signal_height_dz | -6 |  |  |  | SIGNAL | 1.22 | 16.78 | 270 | 0 | TOP | Net-(A4-Pad5) | Motor_Driver
A4 | TP103 | TP103 | 6 | 6 | R100-2W | R100-2W | P100 | ground_height+signal_height_dz | -6 |  |  |  | SIGNAL | -1.32 | 16.78 | 270 | 0 | TOP | Net-(A4-Pad6) | Motor_Driver
A4 | TP104 | TP104 | 7 | 7 | R100-2W | R100-2W | P100 | ground_height+signal_height_dz | -5 |  |  |  | GND | -3.86 | 16.78 | 270 | 0 | TOP | GND | Motor_Driver
A4 | TP105 | TP105 | 8 | 8 | R100-2W | R100-2W | P100 | ground_height+signal_height_dz | -6 |  |  |  | SIGNAL | -6.4 | 16.78 | 270 | 0 | TOP | VDC | Motor_Driver
A4 | TP106 | TP106 | 9 | 9 | R100-2W | R100-2W | P100 | ground_height+signal_height_dz | -6 |  |  |  | SIGNAL | -6.4 | 4.08 | 270 | 0 | TOP | PE13 | Motor_Driver
A4 | TP107 | TP107 | 10 | 10 | R100-2W | R100-2W | P100 | ground_height+signal_height_dz | -6 |  |  |  | SIGNAL | -3.86 | 4.08 | 270 | 0 | TOP | MS0 | Motor_Driver
A4 | TP108 | TP108 | 11 | 11 | R100-2W | R100-2W | P100 | ground_height+signal_height_dz | -6 |  |  |  | SIGNAL | -1.32 | 4.08 | 270 | 0 | TOP | MS1 | Motor_Driver
A4 | TP109 | TP109 | 12 | 12 | R100-2W | R100-2W | P100 | ground_height+signal_height_dz | -6 |  |  |  | SIGNAL | 1.22 | 4.08 | 270 | 0 | TOP | Net-(A4-Pad12) | Motor_Driver
A4 | TP110 | TP110 | 13 | 13 | R100-2W | R100-2W | P100 | ground_height+signal_height_dz | -6 |  |  |  | SIGNAL | 3.76 | 4.08 | 270 | 0 | TOP | RESET | Motor_Driver
A4 | TP111 | TP111 | 14 | 14 | R100-2W | R100-2W | P100 | ground_height+signal_height_dz | -6 |  |  |  | SIGNAL | 6.3 | 4.08 | 270 | 0 | TOP | +3V3 | Motor_Driver
A4 | TP112 | TP112 | 15 | 15 | R100-2W | R100-2W | P100 | ground_height+signal_height_dz | -6 |  |  |  | SIGNAL | 8.84 | 4.08 | 270 | 0 | TOP | PE11 | Motor_Driver
A4 | TP113 | TP113 | 16 | 16 | R100-2W | R100-2W | P100 | ground_height+signal_height_dz | -6 |  |  |  | SIGNAL | 11.38 | 4.08 | 270 | 0 | TOP | PE10 | Motor_Driver
J17 | TP114 | TP114 | 1 | 1 | R100-2W | R100-2W | P100 | ground_height+signal_height_dz | -5 |  |  |  | GND | -25.62 | 19.69 | 0 | 0 | TOP | GND | Feeders
J17 | TP115 | TP115 | 2 | 2 | R100-2W | R100-2W | P100 | ground_height+signal_height_dz | -5 |  |  |  | GND | -23.08 | 19.69 | 0 | 0 | TOP | GND | Feeders
J17 | TP116 | TP116 | 3 | 3 | R100-2W | R100-2W | P100 | ground_height+signal_height_dz | -6 |  |  |  | SIGNAL | -25.62 | 17.15 | 0 | 0 | TOP | VDC | Feeders
J17 | TP117 | TP117 | 4 | 4 | R100-2W | R100-2W | P100 | ground_height+signal_height_dz | -6 |  |  |  | SIGNAL | -23.08 | 17.15 | 0 | 0 | TOP | VDC | Feeders
J17 | TP118 | TP118 | 5 | 5 | R100-2W | R100-2W | P100 | ground_height+signal_height_dz | -6 |  |  |  | SIGNAL | -25.62 | 14.61 | 0 | 0 | TOP | RS-485+ | Feeders
J17 | TP119 | TP119 | 6 | 6 | R100-2W | R100-2W | P100 | ground_height+signal_height_dz | -6 |  |  |  | SIGNAL | -23.08 | 14.61 | 0 | 0 | TOP | RS-485- | Feeders
J14 | TP120 | TP120 | 1 | 1 | R100-2W | R100-2W | P100 | ground_height+signal_height_dz | -6 |  |  |  | SIGNAL | -33.63 | 12.09 | 90 | 0 | TOP | UPWARDS | UPWARDS_LIGHT
J14 | TP121 | TP121 | 2 | 2 | R100-2W | R100-2W | P100 | ground_height+signal_height_dz | -6 |  |  |  | SIGNAL | -33.63 | 14.59 | 90 | 0 | TOP | +5VP | UPWARDS_LIGHT
J14 | TP122 | TP122 | 3 | 3 | R100-2W | R100-2W | P100 | ground_height+signal_height_dz | -5 |  |  |  | GND | -33.63 | 17.09 | 90 | 0 | TOP | GND | UPWARDS_LIGHT
TP1 | TP123 | TP123 | 1 | 1 | R100-2W | R100-2W | P100 | ground_height+signal_height_dz | -6 |  |  |  | SIGNAL | -40.83 | -33.24 | 0 | 1 | TOP | D- | MD-_TestPoint
TP2 | TP124 | TP124 | 1 | 1 | R100-2W | R100-2W | P100 | ground_height+signal_height_dz | -6 |  |  |  | SIGNAL | -40.83 | -36.24 | 0 | 1 | TOP | D+ | MD+_TestPoint
TP3 | TP125 | TP125 | 1 | 1 | R100-2W | R100-2W | P100 | ground_height+signal_height_dz | -6 |  |  |  | SIGNAL | 29.42 | -11.99 | 0 | 1 | TOP | NRST | RESET_TestPoint
TP4 | TP126 | TP126 | 1 | 1 | R100-2W | R100-2W | P100 | ground_height+signal_height_dz | -6 |  |  |  | SIGNAL | 26.17 | -11.99 | 0 | 1 | TOP | SWCLK | SWCLK_TestPoint
TP5 | TP127 | TP127 | 1 | 1 | R100-2W | R100-2W | P100 | ground_height+signal_height_dz | -6 |  |  |  | SIGNAL | 22.92 | -11.99 | 0 | 1 | TOP | SWDIO | SWDIO_TestPoint
TP6 | TP128 | TP128 | 1 | 1 | R100-2W | R100-2W | P100 | ground_height+signal_height_dz | -6 |  |  |  | SIGNAL | 26.17 | -26.24 | 0 | 1 | TOP | BOOT0 | BOOT0_TestPoint
TP7 | TP129 | TP129 | 1 | 1 | R100-2W | R100-2W | P100 | ground_height+signal_height_dz | -5 |  |  |  | GND | 46.17 | 13.76 | 0 | 1 | TOP | GND | GND_TestPoint
TP8 | TP130 | TP130 | 1 | 1 | R100-2W | R100-2W | P100 | ground_height+signal_height_dz | -6 |  |  |  | SIGNAL | 42.67 | 13.76 | 0 | 1 | TOP | VDC | VDC_TestPoint
TP9 | TP131 | TP131 | 1 | 1 | R100-2W | R100-2W | P100 | ground_height+signal_height_dz | -6 |  |  |  | SIGNAL | 46.17 | 8.76 | 0 | 1 | TOP | +5V | 5V_TestPoint
TP10 | TP132 | TP132 | 1 | 1 | R100-2W | R100-2W | P100 | ground_height+signal_height_dz | -6 |  |  |  | SIGNAL | 42.67 | 8.76 | 0 | 1 | TOP | +3V3 | 3V3_TestPoint
J13 | TP133 | TP133 | 1 | 1 | R100-2W | R100-2W | P100 | ground_height+signal_height_dz | -6 |  |  |  | SIGNAL | -33.69 | -4.09 | 90 | 0 | TOP | DOWNWARDS | DOWNWARDS_LIGHT
J13 | TP134 | TP134 | 2 | 2 | R100-2W | R100-2W | P100 | ground_height+signal_height_dz | -6 |  |  |  | SIGNAL | -33.69 | -1.59 | 90 | 0 | TOP | +5VP | DOWNWARDS_LIGHT
J13 | TP135 | TP135 | 3 | 3 | R100-2W | R100-2W | P100 | ground_height+signal_height_dz | -5 |  |  |  | GND | -33.69 | 0.91 | 90 | 0 | TOP | GND | DOWNWARDS_LIGHT
J2 | TP136 | TP136 | 1 | 1 | R100-2W | R100-2W | P100 | ground_height+signal_height_dz | -6 |  |  |  | SIGNAL | -26.3 | -4.12 | 90 | 0 | TOP | X_LIMIT | X_LIMIT
J2 | TP137 | TP137 | 2 | 2 | R100-2W | R100-2W | P100 | ground_height+signal_height_dz | -5 |  |  |  | GND | -26.3 | -1.62 | 90 | 0 | TOP | GND | X_LIMIT
J2 | TP138 | TP138 | 3 | 3 | R100-2W | R100-2W | P100 | ground_height+signal_height_dz | -6 |  |  |  | SIGNAL | -26.3 | 0.88 | 90 | 0 | TOP | +3V3 | X_LIMIT
J3 | TP139 | TP139 | 1 | 1 | R100-2W | R100-2W | P100 | ground_height+signal_height_dz | -6 |  |  |  | SIGNAL | -19.46 | -4.12 | 90 | 0 | TOP | Y_LIMIT | Y_LIMIT
J3 | TP140 | TP140 | 2 | 2 | R100-2W | R100-2W | P100 | ground_height+signal_height_dz | -5 |  |  |  | GND | -19.46 | -1.62 | 90 | 0 | TOP | GND | Y_LIMIT
J3 | TP141 | TP141 | 3 | 3 | R100-2W | R100-2W | P100 | ground_height+signal_height_dz | -6 |  |  |  | SIGNAL | -19.46 | 0.88 | 90 | 0 | TOP | +3V3 | Y_LIMIT
J4 | TP142 | TP142 | 1 | 1 | R100-2W | R100-2W | P100 | ground_height+signal_height_dz | -6 |  |  |  | SIGNAL | -12.6 | -4.07 | 90 | 0 | TOP | Z_LIMIT | Z_LIMIT
J4 | TP143 | TP143 | 2 | 2 | R100-2W | R100-2W | P100 | ground_height+signal_height_dz | -5 |  |  |  | GND | -12.6 | -1.57 | 90 | 0 | TOP | GND | Z_LIMIT
J4 | TP144 | TP144 | 3 | 3 | R100-2W | R100-2W | P100 | ground_height+signal_height_dz | -6 |  |  |  | SIGNAL | -12.6 | 0.93 | 90 | 0 | TOP | +3V3 | Z_LIMIT
J5 | TP145 | TP145 | 1 | 1 | R100-2W | R100-2W | P100 | ground_height+signal_height_dz | -6 |  |  |  | SIGNAL | -19.46 | -15.18 | 90 | 0 | TOP | L_LIMIT | L_LIMIT
J5 | TP146 | TP146 | 2 | 2 | R100-2W | R100-2W | P100 | ground_height+signal_height_dz | -5 |  |  |  | GND | -19.46 | -12.68 | 90 | 0 | TOP | GND | L_LIMIT
J5 | TP147 | TP147 | 3 | 3 | R100-2W | R100-2W | P100 | ground_height+signal_height_dz | -6 |  |  |  | SIGNAL | -19.46 | -10.18 | 90 | 0 | TOP | +3V3 | L_LIMIT
J6 | TP148 | TP148 | 1 | 1 | R100-2W | R100-2W | P100 | ground_height+signal_height_dz | -6 |  |  |  | SIGNAL | -26.33 | -15.22 | 90 | 0 | TOP | R_LIMIT | R_LIMIT
J6 | TP149 | TP149 | 2 | 2 | R100-2W | R100-2W | P100 | ground_height+signal_height_dz | -5 |  |  |  | GND | -26.33 | -12.72 | 90 | 0 | TOP | GND | R_LIMIT
J6 | TP150 | TP150 | 3 | 3 | R100-2W | R100-2W | P100 | ground_height+signal_height_dz | -6 |  |  |  | SIGNAL | -26.33 | -10.22 | 90 | 0 | TOP | +3V3 | R_LIMIT
J7 | TP151 | TP151 | 1 | 1 | R100-2W | R100-2W | P100 | ground_height+signal_height_dz | -6 |  |  |  | SIGNAL | -12.57 | -15.17 | 90 | 0 | TOP | A_LIMIT | A_LIMIT
J7 | TP152 | TP152 | 2 | 2 | R100-2W | R100-2W | P100 | ground_height+signal_height_dz | -5 |  |  |  | GND | -12.57 | -12.67 | 90 | 0 | TOP | GND | A_LIMIT
J7 | TP153 | TP153 | 3 | 3 | R100-2W | R100-2W | P100 | ground_height+signal_height_dz | -6 |  |  |  | SIGNAL | -12.57 | -10.17 | 90 | 0 | TOP | +3V3 | A_LIMIT
J22 | TP154 | TP154 | 1 | 1 | R100-2W | R100-2W | P100 | ground_height+signal_height_dz | -6 |  |  |  | SIGNAL | 43.13 | -35.65 | 90 | 0 | TOP | VDC | Mosfet
J22 | TP155 | TP155 | 2 | 2 | R100-2W | R100-2W | P100 | ground_height+signal_height_dz | -6 |  |  |  | SIGNAL | 43.13 | -33.15 | 90 | 0 | TOP | Net-(D6-Pad2) | Mosfet
J23 | TP156 | TP156 | 1 | 1 | R100-2W | R100-2W | P100 | ground_height+signal_height_dz | -6 |  |  |  | SIGNAL | 43.12 | -27.23 | 90 | 0 | TOP | VDC | Mosfet
J23 | TP157 | TP157 | 2 | 2 | R100-2W | R100-2W | P100 | ground_height+signal_height_dz | -6 |  |  |  | SIGNAL | 43.12 | -24.73 | 90 | 0 | TOP | Net-(D7-Pad2) | Mosfet
J24 | TP158 | TP158 | 1 | 1 | R100-2W | R100-2W | P100 | ground_height+signal_height_dz | -6 |  |  |  | SIGNAL | 43.15 | -18.76 | 90 | 0 | TOP | VDC | Mosfet
J24 | TP159 | TP159 | 2 | 2 | R100-2W | R100-2W | P100 | ground_height+signal_height_dz | -6 |  |  |  | SIGNAL | 43.15 | -16.26 | 90 | 0 | TOP | Net-(D8-Pad2) | Mosfet
J25 | TP160 | TP160 | 1 | 1 | R100-2W | R100-2W | P100 | ground_height+signal_height_dz | -6 |  |  |  | SIGNAL | 43.2 | -10.33 | 90 | 0 | TOP | VDC | Mosfet
J25 | TP161 | TP161 | 2 | 2 | R100-2W | R100-2W | P100 | ground_height+signal_height_dz | -6 |  |  |  | SIGNAL | 43.2 | -7.83 | 90 | 0 | TOP | Net-(D9-Pad2) | Mosfet
J32 | TP162 | TP162 | 1 | 1 | R100-2W | R100-2W | P100 | ground_height+signal_height_dz | -6 |  |  |  | SIGNAL | 15.32 | -21.19 | 90 | 0 | TOP | +3V3 | BOOT_JUMPER
J32 | TP163 | TP163 | 2 | 2 | R100-2W | R100-2W | P100 | ground_height+signal_height_dz | -6 |  |  |  | SIGNAL | 17.86 | -21.19 | 90 | 0 | TOP | BOOT0 | BOOT_JUMPER
J18 | TP164 | TP164 | 1 | 1 | R100-2W | R100-2W | P100 | ground_height+signal_height_dz | -6 |  |  |  | SIGNAL | -4.12 | -41.48 | 180 | 0 | TOP | VDC | AUX
J18 | TP165 | TP165 | 2 | 2 | R100-2W | R100-2W | P100 | ground_height+signal_height_dz | -5 |  |  |  | GND | -6.66 | -41.48 | 180 | 0 | TOP | GND | AUX
J18 | TP166 | TP166 | 3 | 3 | R100-2W | R100-2W | P100 | ground_height+signal_height_dz | -6 |  |  |  | SIGNAL | -4.12 | -38.94 | 180 | 0 | TOP | +3V3 | AUX
J18 | TP167 | TP167 | 4 | 4 | R100-2W | R100-2W | P100 | ground_height+signal_height_dz | -6 |  |  |  | SIGNAL | -6.66 | -38.94 | 180 | 0 | TOP | PB6_I2C1_SCL | AUX
J18 | TP168 | TP168 | 5 | 5 | R100-2W | R100-2W | P100 | ground_height+signal_height_dz | -6 |  |  |  | SIGNAL | -4.12 | -36.4 | 180 | 0 | TOP | 1_PWM1 | AUX
J18 | TP169 | TP169 | 6 | 6 | R100-2W | R100-2W | P100 | ground_height+signal_height_dz | -6 |  |  |  | SIGNAL | -6.66 | -36.4 | 180 | 0 | TOP | PB7_I2C1_SDA | AUX
J18 | TP170 | TP170 | 7 | 7 | R100-2W | R100-2W | P100 | ground_height+signal_height_dz | -6 |  |  |  | SIGNAL | -4.12 | -33.86 | 180 | 0 | TOP | 1_PWM2 | AUX
J18 | TP171 | TP171 | 8 | 8 | R100-2W | R100-2W | P100 | ground_height+signal_height_dz | -6 |  |  |  | SIGNAL | -6.66 | -33.86 | 180 | 0 | TOP | CIPO | AUX
J18 | TP172 | TP172 | 9 | 9 | R100-2W | R100-2W | P100 | ground_height+signal_height_dz | -6 |  |  |  | SIGNAL | -4.12 | -31.32 | 180 | 0 | TOP | 1_A1 | AUX
J18 | TP173 | TP173 | 10 | 10 | R100-2W | R100-2W | P100 | ground_height+signal_height_dz | -6 |  |  |  | SIGNAL | -6.66 | -31.32 | 180 | 0 | TOP | COPI | AUX
J18 | TP174 | TP174 | 11 | 11 | R100-2W | R100-2W | P100 | ground_height+signal_height_dz | -6 |  |  |  | SIGNAL | -4.12 | -28.78 | 180 | 0 | TOP | 1_A2 | AUX
J18 | TP175 | TP175 | 12 | 12 | R100-2W | R100-2W | P100 | ground_height+signal_height_dz | -6 |  |  |  | SIGNAL | -6.66 | -28.78 | 180 | 0 | TOP | SCK | AUX
J19 | TP176 | TP176 | 1 | 1 | R100-2W | R100-2W | P100 | ground_height+signal_height_dz | -6 |  |  |  | SIGNAL | 5.94 | -41.48 | 180 | 0 | TOP | VDC | AUX
J19 | TP177 | TP177 | 2 | 2 | R100-2W | R100-2W | P100 | ground_height+signal_height_dz | -5 |  |  |  | GND | 3.4 | -41.48 | 180 | 0 | TOP | GND | AUX
J19 | TP178 | TP178 | 3 | 3 | R100-2W | R100-2W | P100 | ground_height+signal_height_dz | -6 |  |  |  | SIGNAL | 5.94 | -38.94 | 180 | 0 | TOP | +3V3 | AUX
J19 | TP179 | TP179 | 4 | 4 | R100-2W | R100-2W | P100 | ground_height+signal_height_dz | -6 |  |  |  | SIGNAL | 3.4 | -38.94 | 180 | 0 | TOP | PB6_I2C1_SCL | AUX
J19 | TP180 | TP180 | 5 | 5 | R100-2W | R100-2W | P100 | ground_height+signal_height_dz | -6 |  |  |  | SIGNAL | 5.94 | -36.4 | 180 | 0 | TOP | 2_PWM1 | AUX
J19 | TP181 | TP181 | 6 | 6 | R100-2W | R100-2W | P100 | ground_height+signal_height_dz | -6 |  |  |  | SIGNAL | 3.4 | -36.4 | 180 | 0 | TOP | PB7_I2C1_SDA | AUX
J19 | TP182 | TP182 | 7 | 7 | R100-2W | R100-2W | P100 | ground_height+signal_height_dz | -6 |  |  |  | SIGNAL | 5.94 | -33.86 | 180 | 0 | TOP | 2_PWM2 | AUX
J19 | TP183 | TP183 | 8 | 8 | R100-2W | R100-2W | P100 | ground_height+signal_height_dz | -6 |  |  |  | SIGNAL | 3.4 | -33.86 | 180 | 0 | TOP | CIPO | AUX
J19 | TP184 | TP184 | 9 | 9 | R100-2W | R100-2W | P100 | ground_height+signal_height_dz | -6 |  |  |  | SIGNAL | 5.94 | -31.32 | 180 | 0 | TOP | 2_A1 | AUX
J19 | TP185 | TP185 | 10 | 10 | R100-2W | R100-2W | P100 | ground_height+signal_height_dz | -6 |  |  |  | SIGNAL | 3.4 | -31.32 | 180 | 0 | TOP | COPI | AUX
J19 | TP186 | TP186 | 11 | 11 | R100-2W | R100-2W | P100 | ground_height+signal_height_dz | -6 |  |  |  | SIGNAL | 5.94 | -28.78 | 180 | 0 | TOP | 2_A2 | AUX
J19 | TP187 | TP187 | 12 | 12 | R100-2W | R100-2W | P100 | ground_height+signal_height_dz | -6 |  |  |  | SIGNAL | 3.4 | -28.78 | 180 | 0 | TOP | SCK | AUX
J20 | TP188 | TP188 | 1 | 1 | R100-2W | R100-2W | P100 | ground_height+signal_height_dz | -6 |  |  |  | SIGNAL | 15.988 | -41.45 | 180 | 0 | TOP | VDC | AUX
J20 | TP189 | TP189 | 2 | 2 | R100-2W | R100-2W | P100 | ground_height+signal_height_dz | -5 |  |  |  | GND | 13.448 | -41.45 | 180 | 0 | TOP | GND | AUX
J20 | TP190 | TP190 | 3 | 3 | R100-2W | R100-2W | P100 | ground_height+signal_height_dz | -6 |  |  |  | SIGNAL | 15.988 | -38.91 | 180 | 0 | TOP | +3V3 | AUX
J20 | TP191 | TP191 | 4 | 4 | R100-2W | R100-2W | P100 | ground_height+signal_height_dz | -6 |  |  |  | SIGNAL | 13.448 | -38.91 | 180 | 0 | TOP | PB6_I2C1_SCL | AUX
J20 | TP192 | TP192 | 5 | 5 | R100-2W | R100-2W | P100 | ground_height+signal_height_dz | -6 |  |  |  | SIGNAL | 15.988 | -36.37 | 180 | 0 | TOP | 3_PWM1 | AUX
J20 | TP193 | TP193 | 6 | 6 | R100-2W | R100-2W | P100 | ground_height+signal_height_dz | -6 |  |  |  | SIGNAL | 13.448 | -36.37 | 180 | 0 | TOP | PB7_I2C1_SDA | AUX
J20 | TP194 | TP194 | 7 | 7 | R100-2W | R100-2W | P100 | ground_height+signal_height_dz | -6 |  |  |  | SIGNAL | 15.988 | -33.83 | 180 | 0 | TOP | 3_PWM2 | AUX
J20 | TP195 | TP195 | 8 | 8 | R100-2W | R100-2W | P100 | ground_height+signal_height_dz | -6 |  |  |  | SIGNAL | 13.448 | -33.83 | 180 | 0 | TOP | CIPO | AUX
J20 | TP196 | TP196 | 9 | 9 | R100-2W | R100-2W | P100 | ground_height+signal_height_dz | -6 |  |  |  | SIGNAL | 15.988 | -31.29 | 180 | 0 | TOP | 3_A1 | AUX
J20 | TP197 | TP197 | 10 | 10 | R100-2W | R100-2W | P100 | ground_height+signal_height_dz | -6 |  |  |  | SIGNAL | 13.448 | -31.29 | 180 | 0 | TOP | COPI | AUX
J20 | TP198 | TP198 | 11 | 11 | R100-2W | R100-2W | P100 | ground_height+signal_height_dz | -6 |  |  |  | SIGNAL | 15.988 | -28.75 | 180 | 0 | TOP | 3_A2 | AUX
J20 | TP199 | TP199 | 12 | 12 | R100-2W | R100-2W | P100 | ground_height+signal_height_dz | -6 |  |  |  | SIGNAL | 13.448 | -28.75 | 180 | 0 | TOP | SCK | AUX
J15 | TP200 | TP200 | 1 | 1 | R100-2W | R100-2W | P100 | ground_height+signal_height_dz | -6 |  |  |  | SIGNAL | 22.71 | -43.23 | 0 | 0 | TOP | Net-(J15-Pad1) | SERVO1
J15 | TP201 | TP201 | 2 | 2 | R100-2W | R100-2W | P100 | ground_height+signal_height_dz | -6 |  |  |  | SIGNAL | 25.21 | -43.23 | 0 | 0 | TOP | +5VP | SERVO1
J15 | TP202 | TP202 | 3 | 3 | R100-2W | R100-2W | P100 | ground_height+signal_height_dz | -5 |  |  |  | GND | 27.71 | -43.23 | 0 | 0 | TOP | GND | SERVO1
J16 | TP203 | TP203 | 1 | 1 | R100-2W | R100-2W | P100 | ground_height+signal_height_dz | -6 |  |  |  | SIGNAL | 33.71 | -43.24 | 0 | 0 | TOP | Net-(J16-Pad1) | SERVO2
J16 | TP204 | TP204 | 2 | 2 | R100-2W | R100-2W | P100 | ground_height+signal_height_dz | -6 |  |  |  | SIGNAL | 36.21 | -43.24 | 0 | 0 | TOP | +5VP | SERVO2
J16 | TP205 | TP205 | 3 | 3 | R100-2W | R100-2W | P100 | ground_height+signal_height_dz | -5 |  |  |  | GND | 38.71 | -43.24 | 0 | 0 | TOP | GND | SERVO2
J9 | TP206 | TP206 | 1 | 1 | R100-2W | R100-2W | P100 | ground_height+signal_height_dz | -6 |  |  |  | SIGNAL | -40.2065 | -30.338 | 270 | 0 | TOP | VBUS | USB_B
J9 | TP207 | TP207 | 4 | 4 | R100-2W | R100-2W | P100 | ground_height+signal_height_dz | -5 |  |  |  | GND | -42.2065 | -30.338 | 270 | 0 | TOP | GND | USB_B

## alignment pins
x | y | type | depth | hole type
-45 | -45 | GP-2S-36 | -2 | GP-2S
-45 | 45 | GP-2S-36 | -2 | GP-2S
45 | -45 | GP-2S-36 | -2 | GP-2S
45 | 45 | GP-2S-36 | -2 | GP-2S

## gerbers
name | mode | height | center x | center y | rotation | mirror | scale x | scale y | file | dir
clearance | vector | 10 | 119.02 | -116.03 | 0 | 0 | 1 | 1 | /mnt/mydata/build/dataclearance.gbr | /mnt/mydata/build/data
support | vector | 4 | 119.02 | -116.03 | 0 | 0 | 1 | 1 | /mnt/mydata/build/datasupport.gbr | /mnt/mydata/build/data
probe | vector | 10 | 119.02 | -116.03 | 0 | 0 | 1 | 1 | /mnt/mydata/build/dataprobe.gbr | /mnt/mydata/build/data
relief | vector | 0 | 119.02 | -116.03 | 0 | 0 | 1 | 1 | /mnt/mydata/build/datarelief.gbr | /mnt/mydata/build/data
outline | vector | 0 | 119.02 | -116.03 | 0 | 0 | 1 | 1 | /mnt/mydata/build/dataoutline.gbr | /mnt/mydata/build/data

## board placements
ref des | footprint | x | y | rotation | ref_prefix | grid size
MH1 | Mechanical:MountingHole_3.5mm_Pad_Via_Paste | -59 | -59 | 0 | MH | 10.16
MH2 | Mechanical:MountingHole_3.5mm_Pad_Via_Paste | -59 | 59 | 0 | MH
MH3 | Mechanical:MountingHole_3.5mm_Pad_Via_Paste | 59 | -59 | 0 | MH
MH4 | Mechanical:MountingHole_3.5mm_Pad_Via_Paste | 59 | 59 | 0 | MH
BOARD | None | 0 | 7.5 | 0 | BOARD
J1 | Connector_IDC:IDC-Header_2x20_P2.54mm_Vertical | -24.13 | 69 | 90 | J

## connector assignments
ref des | pin | net
J1 | 1 | 1B
J1 | 2 | 1A
J1 | 3 | 2A
J1 | 4 | 2B
J1 | 5 | GND
J1 | 6 | +3V3
J1 | 7 | Net-(A1-Pad3)
J1 | 8 | Net-(A1-Pad4)
J1 | 9 | Net-(A1-Pad5)
J1 | 10 | Net-(A1-Pad6)
J1 | 11 | GND
J1 | 12 | VDC
J1 | 13 | PD9
J1 | 14 | MS0
J1 | 15 | MS1
J1 | 16 | Net-(A1-Pad12)
J1 | 17 | RESET
J1 | 18 | +3V3
J1 | 19 | PB15
J1 | 20 | PB14
J1 | 21 | Y_DIAG
J1 | 22 | unconnected-(J29-Pad2)
J1 | 23 | X_DIAG
J1 | 24 | unconnected-(J27-Pad2)
J1 | 25 | 1B
J1 | 26 | 1A
J1 | 27 | 2A
J1 | 28 | 2B
J1 | 29 | 2B
J1 | 30 | 2A
J1 | 31 | 1A
J1 | 32 | 1B
J1 | 33 | 1B
J1 | 34 | 1A
J1 | 35 | 2A
J1 | 36 | 2B
J1 | 37 | 1B
J1 | 38 | 1A
J1 | 39 | 2A
J1 | 40 | 2B
MH1 | 1 | L_DIAG
MH2 | 1 | unconnected-(J21-Pad2)
MH3 | 1 | GND
MH4 | 1 | +3V3